## Sheet1
APPENDIX 2. Raw particle-size data of selected samples from offshore Baldwin County and Alabama winter beaches* | [11 empty] | APPENDIX 2. Raw particle-size data of selected samples from offshore Baldwin County and Alabama winter beaches--continued
Phi units of sieves
Sample | Description | Lithofacies | Initial weight (g) | -2 | -1.5 | -1 | -0.5 | 0 | 0.5 | 1 | 1.5 | Sample | 2 | 2.5 | 3 | 3.5 | 4 | Pan
021203-1-1a | winter beach sand | NA | 54.651 | 0 | 0 | 0 | 0.019 | 0.103 | 2.174 | 36.582 | 13.259 | 021203-1-1a | 2.17 | 2.226 | 0.018 | 0.027 | 0.004 | 0.003
021203-3-2a | winter beach sand | NA | 45.716 | 0.709 | 0.058 | 0.013 | 0.015 | 0.065 | 0.376 | 2.53 | 8.952 | 021203-3-2a | 22.084 | 10.629 | 0.275 | 0.051 | 0.003 | 0.004
021203-6-1a | winter beach sand | NA | 59.834 | 0 | 0 | 0.025 | 0.003 | 0.05 | 0.561 | 9.97 | 23.607 | 021203-6-1a | 20.24 | 5.187 | 0.127 | 0.066 | 0.005 | 0.005
031106-1c | winter beach sand | NA | 63.735 | 1.212 | 0.956 | 0.402 | 0.14 | 0.473 | 4.423 | 23.42 | 22.652 | 031106-1c | 9.318 | 0.771 | 0.012 | 0.012 | 0.002 | 0.003
031106-3c | winter beach sand | NA | 59.067 | 0 | 0.065 | 0.017 | 0.007 | 0.109 | 0.509 | 10.427 | 29.141 | 031106-3c | 16.936 | 1.838 | 0.046 | 0.03 | 0.003 | 0.004
031106-12c | winter beach sand | NA | 52.625 | 0 | 0 | 0.008 | 0 | 0.002 | 0.01 | 0.424 | 9.351 | 031106-12c | 33.01 | 10.375 | 0.246 | 0.059 | 0.005 | 0.005
SR98A 15 ± 5 cm | MMS Study Area 2 sand | SHS | 55.489 | 0 | 0 | 0.058 | 0.084 | 0.196 | 0.719 | 2.565 | 5.444 | SR98A 15 ± 5 cm | 14.695 | 21.201 | 8.691 | 1.494 | 0.078 | 0.018
SR98A 100 ± 5 cm | MMS Study Area 2 sand | SHS | 67.347 | 0 | 0 | 0.015 | 0.031 | 0.141 | 0.464 | 2.538 | 7.389 | SR98A 100 ± 5 cm | 19.117 | 25.31 | 10.137 | 1.94 | 0.08 | 0.076
SR98B 200 ± 5 cm | MMS Study Area 2 sand | SHS | 49.536 | 0.25 | 0 | 0.056 | 0.07 | 0.178 | 0.51 | 2.676 | 6.065 | SR98B 200 ± 5 cm | 13.568 | 17.731 | 6.7 | 1.436 | 0.071 | 0.044
SR98B 300 ± 5 cm | MMS Study Area 2 sand | SHS | 46.716 | 0.092 | 0 | 0.134 | 0.15 | 0.281 | 0.895 | 3.171 | 6.361 | SR98B 300 ± 5 cm | 13.064 | 15.372 | 5.944 | 1.152 | 0.081 | 0.014
SR99A 30 ± 5 cm | Federal offshore sand | SHS | 63.698 | 0.889 | 0.164 | 0.167 | 0.144 | 0.289 | 0.513 | 1.374 | 3.309 | SR99A 30 ± 5 cm | 11.175 | 30.386 | 12.692 | 2.222 | 0.156 | 0.058
SR99A 100 ± 5 cm | Federal offshore sand | SHS | 33.357 | 0 | 0.103 | 0.154 | 0.151 | 0.155 | 0.253 | 0.875 | 1.832 | SR99A 100 ± 5 cm | 5.853 | 16.032 | 6.532 | 1.254 | 0.065 | 0.026
SR99B 200 ± 5 cm | Federal offshore sand | SHS | 47.687 | 0.125 | 0.056 | 0.125 | 0.139 | 0.204 | 0.383 | 0.927 | 1.992 | SR99B 200 ± 5 cm | 6.669 | 22.907 | 11.224 | 2.49 | 0.099 | 0.129
SR100A 15 ± 5 cm | Federal offshore sand | SHS | 42.348 | 0.327 | 0.046 | 0.058 | 0.119 | 0.153 | 0.346 | 1.348 | 3.178 | SR100A 15 ± 5 cm | 7.115 | 14.357 | 12.457 | 2.56 | 0.144 | 0.082
SR100A 100 ± 5 cm | Federal offshore sand | SHS | 39.293 | 0.324 | 0.124 | 0.157 | 0.071 | 0.117 | 0.316 | 1.269 | 3.044 | SR100A 100 ± 5 cm | 7.069 | 13.641 | 10.581 | 2.301 | 0.144 | 0.064
SR100B 120 ± 5 cm | Federal offshore sand | SHS | 46.305 | 2.082 | 0.071 | 0.202 | 0.197 | 0.239 | 0.561 | 2.025 | 3.922 | SR100B 120 ± 5 cm | 7.841 | 14.191 | 11.884 | 2.724 | 0.182 | 0.066
SR100B 200 ± 5 cm | Federal offshore sand | SHS | 39.79 | 0 | 0.008 | 0 | 0.008 | 0.071 | 0.354 | 1.548 | 2.601 | SR100B 200 ± 5 cm | 4.046 | 9.972 | 16.088 | 4.624 | 0.256 | 0.206
SR101A 15 ± 5 cm | MMS Study Area 2 sand | GSS | 46.829 | 0.091 | 0.05 | 0.276 | 0.254 | 0.296 | 0.441 | 1.438 | 3.964 | SR101A 15 ± 5 cm | 11.906 | 19.759 | 7.078 | 1.087 | 0.02 | 0.018
SR103A 15 ± 5 cm | Federal offshore sand | GSS | 55.96 | 0.644 | 0.558 | 0.434 | 0.603 | 0.587 | 0.885 | 2.615 | 7.106 | SR103A 15 ± 5 cm | 18.746 | 17.581 | 5.093 | 1.062 | 0.05 | 0.027
SR103A 100 ± 5 cm | Federal offshore sand | S | 44.466 | 0 | 0 | 0 | 0.016 | 0.04 | 0.139 | 1.108 | 5.815 | SR103A 100 ± 5 cm | 17.085 | 16.284 | 3.405 | 0.519 | 0.06 | 0.023
SR103B 300 ± 5 cm | Federal offshore sand | S | 38.358 | 0 | 0 | 0 | 0.041 | 0.082 | 0.431 | 1.871 | 3.235 | SR103B 300 ± 5 cm | 6.608 | 14.119 | 9.646 | 2.214 | 0.113 | 0.062
SR103C 395 ± 5 cm | Federal offshore sand | S | 44.451 | 0 | 0 | 0 | 0 | 0.033 | 0.141 | 0.717 | 2.248 | SR103C 395 ± 5 cm | 4.933 | 12.245 | 17.42 | 6.033 | 0.198 | 0.395
SR109A 15 ± 5 cm | State offshore sand | GSS | 57.863 | 1.375 | 0.281 | 0.216 | 0.139 | 0.385 | 1.595 | 7.874 | 14.689 | SR109A 15 ± 5 cm | 19.992 | 9.008 | 1.782 | 0.423 | 0.026 | 0.016
SR109A 100 ± 5 cm | State offshore sand | GSS | 48.721 | 0 | 0.035 | 0.032 | 0.1 | 0.169 | 0.888 | 5.744 | 12.429 | SR109A 100 ± 5 cm | 18.887 | 8.433 | 1.621 | 0.423 | 0.025 | 0.007
SR109B 200 ± 5 cm | State offshore sand | GSS | 61.571 | 0.145 | 0.063 | 0.191 | 0.131 | 0.335 | 1.401 | 7.668 | 15.698 | SR109B 200 ± 5 cm | 22.974 | 10.348 | 1.97 | 0.539 | 0.035 | 0.011
SR109B 300 ± 5 cm | State offshore sand | GSS | 50.361 | 0.15 | 0.534 | 1.137 | 0.909 | 0.862 | 0.668 | 1.795 | 5.208 | SR109B 300 ± 5 cm | 14.498 | 17.811 | 5.541 | 0.928 | 0.107 | 0.151
SR109C 400 ± 5 cm | State offshore sand | GSS | 53.414 | 0.1 | 0.028 | 0.047 | 0.028 | 0.157 | 1.034 | 6.803 | 16.481 | SR109C 400 ± 5 cm | 21.513 | 6.277 | 0.641 | 0.217 | 0.022 | 0.015
SR110A 25 ± 5 cm | State offshore sand | GSS | 60.028 | 0.379 | 0.337 | 0.529 | 0.415 | 0.524 | 1.041 | 5.71 | 13.727 | SR110A 25 ± 5 cm | 22.455 | 11.81 | 2.406 | 0.496 | 0.039 | 0.014
SR110A 100 ± 5 cm | State offshore sand | GSS | 54.235 | 0.646 | 0.451 | 0.361 | 0.417 | 0.491 | 1.012 | 5.573 | 12.644 | SR110A 100 ± 5 cm | 19.989 | 10.159 | 1.815 | 0.539 | 0.031 | 0.015
SR110B 200 ± 5 cm | State offshore sand | SHS | 50.361 | 0.15 | 0.534 | 1.137 | 0.909 | 0.862 | 0.668 | 1.795 | 5.208 | SR110B 200 ± 5 cm | 14.498 | 17.811 | 5.541 | 0.928 | 0.107 | 0.151
SR111A 15 ± 5 cm | State offshore sand | GSS | 56.318 | 0 | 0.014 | 0.037 | 0.082 | 0.134 | 0.193 | 0.693 | 5.841 | SR111A 15 ± 5 cm | 22.98 | 19.163 | 6.302 | 0.806 | 0.03 | 0.01
SR111A 100 ± 5 cm | State offshore sand | SHS | 49.957 | 0 | 0.028 | 0.131 | 0.11 | 0.117 | 0.188 | 0.639 | 2.628 | SR111A 100 ± 5 cm | 10.357 | 18.154 | 15.097 | 2.423 | 0.09 | 0.05
SR111B 200 ± 5 cm | State offshore sand | SHS | 45.401 | 0.243 | 0.028 | 0.088 | 0.092 | 0.13 | 0.281 | 1.51 | 5.317 | SR111B 200 ± 5 cm | 14.62 | 17.637 | 4.733 | 0.655 | 0.032 | 0.01
* Analyst: Andrew K. Rindsberg